## Buildings
Building_ID | District | Building_Type | Occupancy_People | Peak_Load_kW | Daily_Energy_kWh | Roof_Area_m2 | PV_Usable_Fraction | PV_Usable_Area_m2 | PV_Type | PV_Capacity_kWp | PSH_used_hours | PV_Daily_Gen_kWh
THENI_BLD_001 | Theni | 1BHK | 3 | 2.78 | 5.25 | 35 | 0.57 | 19.95 | No PV | 0 | 5.49 | 0
THENI_BLD_002 | Theni | 1BHK | 2 | 2.02 | 5.5 | 30 | 0.46 | 13.8 | On-grid | 2 | 5.2 | 7.8
THENI_BLD_003 | Theni | 1BHK | 3 | 1.23 | 4.98 | 32 | 0.6 | 19.2 | No PV | 0 | 5.09 | 0
THENI_BLD_004 | Theni | 2BHK | 2 | 2.87 | 9.25 | 35 | 0.58 | 20.3 | No PV | 0 | 5.91 | 0
THENI_BLD_005 | Theni | Commercial | 10 | 49.98 | 252.63 | 699 | 0.47 | 328.53 | No PV | 0 | 4.93 | 0
THENI_BLD_006 | Theni | 2BHK | 4 | 3.05 | 6.26 | 50 | 0.58 | 29 | No PV | 0 | 5 | 0
THENI_BLD_007 | Theni | 1BHK | 1 | 2.59 | 7.55 | 37 | 0.58 | 21.46 | On-grid | 2 | 4.51 | 6.76
THENI_BLD_008 | Theni | 2BHK | 2 | 4.05 | 10.61 | 35 | 0.73 | 25.55 | On-grid | 4 | 5.02 | 15.06
THENI_BLD_009 | Theni | 2BHK | 3 | 2.18 | 7.04 | 35 | 0.53 | 18.55 | No PV | 0 | 5.7 | 0
THENI_BLD_010 | Theni | 2BHK | 5 | 3.27 | 13.35 | 61 | 0.52 | 31.72 | No PV | 0 | 5.11 | 0
THENI_BLD_011 | Theni | Commercial | 7 | 48.36 | 209.06 | 575 | 0.46 | 264.5 | No PV | 0 | 5.36 | 0
THENI_BLD_012 | Theni | 2BHK | 3 | 4.47 | 10.73 | 45 | 0.52 | 23.4 | No PV | 0 | 4.92 | 0
THENI_BLD_013 | Theni | 2BHK | 3 | 3.85 | 7.57 | 49 | 0.74 | 36.26 | No PV | 0 | 4.92 | 0
THENI_BLD_014 | Theni | 2BHK | 5 | 4.97 | 13.75 | 57 | 0.52 | 29.64 | No PV | 0 | 5 | 0
THENI_BLD_015 | Theni | Commercial | 15 | 40.54 | 299.47 | 876 | 0.49 | 429.24 | No PV | 0 | 5.29 | 0
THENI_BLD_016 | Theni | 1BHK | 2 | 2.04 | 3.52 | 21 | 0.62 | 13.02 | On-grid | 2 | 5.49 | 8.23
THENI_BLD_017 | Theni | 2BHK | 3 | 3.3 | 13.49 | 43 | 0.68 | 29.24 | No PV | 0 | 5.93 | 0
THENI_BLD_018 | Theni | 1BHK | 2 | 2.89 | 7.33 | 26 | 0.6 | 15.6 | No PV | 0 | 4.96 | 0
THENI_BLD_019 | Theni | 3BHK | 5 | 5.81 | 12.87 | 104 | 0.71 | 73.84 | On-grid | 6 | 5.58 | 25.11
THENI_BLD_020 | Theni | 2BHK | 4 | 2.76 | 12.39 | 56 | 0.58 | 32.48 | No PV | 0 | 4.55 | 0
THENI_BLD_021 | Theni | 2BHK | 5 | 2.07 | 9.18 | 67 | 0.73 | 48.91 | No PV | 0 | 4.94 | 0
THENI_BLD_022 | Theni | 3BHK | 7 | 7.09 | 16.69 | 92 | 0.56 | 51.52 | No PV | 0 | 4.54 | 0
THENI_BLD_023 | Theni | 2BHK | 3 | 3.75 | 8.77 | 65 | 0.74 | 48.1 | No PV | 0 | 4.76 | 0
THENI_BLD_024 | Theni | 2BHK | 4 | 3.59 | 13.73 | 63 | 0.63 | 39.69 | On-grid | 4 | 4.72 | 14.16
THENI_BLD_025 | Theni | 1BHK | 3 | 2.79 | 5.8 | 23 | 0.58 | 13.34 | No PV | 0 | 5.01 | 0
THENI_BLD_026 | Theni | 3BHK | 5 | 7.82 | 20.29 | 72 | 0.68 | 48.96 | No PV | 0 | 5.64 | 0
THENI_BLD_027 | Theni | Commercial | 6 | 34.73 | 97.98 | 169 | 0.59 | 99.71 | No PV | 0 | 4.91 | 0
THENI_BLD_028 | Theni | 2BHK | 2 | 4.15 | 10.7 | 50 | 0.58 | 29 | No PV | 0 | 5.45 | 0
THENI_BLD_029 | Theni | 3BHK | 4 | 7.69 | 21.39 | 83 | 0.64 | 53.12 | No PV | 0 | 5.55 | 0
THENI_BLD_030 | Theni | 1BHK | 1 | 2.96 | 5.16 | 35 | 0.68 | 23.8 | No PV | 0 | 5.76 | 0
THENI_BLD_031 | Theni | 3BHK | 6 | 6.91 | 15.27 | 72 | 0.72 | 51.84 | On-grid | 6 | 5.14 | 23.13
THENI_BLD_032 | Theni | 1BHK | 2 | 1.94 | 6.08 | 20 | 0.64 | 12.8 | On-grid | 2 | 5.96 | 8.94
THENI_BLD_033 | Theni | 1BHK | 3 | 1.97 | 5.74 | 20 | 0.49 | 9.8 | On-grid | 1.76 | 5.26 | 6.94
THENI_BLD_034 | Theni | 2BHK | 4 | 4.77 | 12.74 | 61 | 0.72 | 43.92 | No PV | 0 | 5.18 | 0
THENI_BLD_035 | Theni | 1BHK | 1 | 1.68 | 3.56 | 26 | 0.54 | 14.04 | No PV | 0 | 4.77 | 0
THENI_BLD_036 | Theni | 3BHK | 3 | 4.89 | 15.72 | 67 | 0.79 | 52.93 | On-grid | 6 | 4.72 | 21.24
THENI_BLD_037 | Theni | Commercial | 9 | 36.46 | 238.55 | 254 | 0.5 | 127 | No PV | 0 | 5.81 | 0
THENI_BLD_038 | Theni | 3BHK | 3 | 4.81 | 14.31 | 105 | 0.8 | 84 | No PV | 0 | 4.83 | 0
THENI_BLD_039 | Theni | 1BHK | 1 | 1.96 | 3.85 | 40 | 0.63 | 25.2 | No PV | 0 | 5.54 | 0
THENI_BLD_040 | Theni | 2BHK | 4 | 3.7 | 13.57 | 34 | 0.67 | 22.78 | No PV | 0 | 5.71 | 0
THENI_BLD_041 | Theni | 2BHK | 4 | 2.39 | 6.42 | 51 | 0.55 | 28.05 | On-grid | 4 | 5.89 | 17.67
THENI_BLD_042 | Theni | 2BHK | 3 | 2.09 | 12.06 | 62 | 0.57 | 35.34 | On-grid | 4 | 5.7 | 17.1
THENI_BLD_043 | Theni | 2BHK | 4 | 3.11 | 6.72 | 38 | 0.73 | 27.74 | No PV | 0 | 5.01 | 0
THENI_BLD_044 | Theni | 2BHK | 4 | 2.58 | 12.17 | 42 | 0.64 | 26.88 | No PV | 0 | 4.77 | 0
THENI_BLD_045 | Theni | 2BHK | 3 | 2.49 | 6.61 | 51 | 0.58 | 29.58 | No PV | 0 | 5.16 | 0
THENI_BLD_046 | Theni | 2BHK | 4 | 4.29 | 12.31 | 54 | 0.6 | 32.4 | No PV | 0 | 5.84 | 0
THENI_BLD_047 | Theni | 3BHK | 7 | 6.55 | 12.45 | 100 | 0.71 | 71 | No PV | 0 | 4.96 | 0
THENI_BLD_048 | Theni | 1BHK | 3 | 2.6 | 7.3 | 24 | 0.67 | 16.08 | No PV | 0 | 5.38 | 0
THENI_BLD_049 | Theni | 1BHK | 3 | 2.41 | 4.59 | 24 | 0.66 | 15.84 | No PV | 0 | 5.46 | 0
THENI_BLD_050 | Theni | 1BHK | 1 | 1.76 | 3.66 | 29 | 0.7 | 20.3 | No PV | 0 | 4.91 | 0
THENI_BLD_051 | Theni | 2BHK | 5 | 3.87 | 6.69 | 54 | 0.56 | 30.24 | No PV | 0 | 4.52 | 0
THENI_BLD_052 | Theni | 3BHK | 3 | 5.05 | 17.34 | 100 | 0.58 | 58 | No PV | 0 | 5.15 | 0
THENI_BLD_053 | Theni | 2BHK | 2 | 3.94 | 8.45 | 43 | 0.71 | 30.53 | No PV | 0 | 5.55 | 0
THENI_BLD_054 | Theni | 2BHK | 3 | 3.03 | 10.4 | 55 | 0.5 | 27.5 | No PV | 0 | 4.94 | 0
THENI_BLD_055 | Theni | 1BHK | 2 | 2.03 | 5.84 | 25 | 0.65 | 16.25 | On-grid | 2 | 5.03 | 7.54
THENI_BLD_056 | Theni | 1BHK | 1 | 1.38 | 4.42 | 30 | 0.62 | 18.6 | No PV | 0 | 5.07 | 0
THENI_BLD_057 | Theni | 2BHK | 3 | 4.62 | 12.53 | 64 | 0.63 | 40.32 | No PV | 0 | 5.48 | 0
THENI_BLD_058 | Theni | 2BHK | 3 | 3.63 | 6.15 | 60 | 0.5 | 30 | On-grid | 4 | 5.59 | 16.77
THENI_BLD_059 | Theni | 1BHK | 1 | 1.67 | 7.03 | 38 | 0.5 | 19 | No PV | 0 | 4.85 | 0
THENI_BLD_060 | Theni | Commercial | 7 | 19.36 | 291.04 | 138 | 0.59 | 81.42 | No PV | 0 | 4.97 | 0
THENI_BLD_061 | Theni | 2BHK | 5 | 4.79 | 13.33 | 45 | 0.62 | 27.9 | No PV | 0 | 4.89 | 0
THENI_BLD_062 | Theni | 1BHK | 1 | 2.65 | 4.87 | 29 | 0.63 | 18.27 | No PV | 0 | 4.93 | 0
THENI_BLD_063 | Theni | 1BHK | 3 | 2.07 | 3.59 | 18 | 0.47 | 8.46 | No PV | 0 | 5.19 | 0
THENI_BLD_064 | Theni | 2BHK | 4 | 3.12 | 13.45 | 54 | 0.61 | 32.94 | No PV | 0 | 5.03 | 0
THENI_BLD_065 | Theni | 1BHK | 2 | 2.73 | 7.11 | 26 | 0.46 | 11.96 | No PV | 0 | 5.77 | 0
THENI_BLD_066 | Theni | Commercial | 8 | 33.54 | 173.14 | 257 | 0.56 | 143.92 | No PV | 0 | 4.65 | 0
THENI_BLD_067 | Theni | 1BHK | 2 | 2.28 | 7.47 | 36 | 0.6 | 21.6 | No PV | 0 | 4.91 | 0
THENI_BLD_068 | Theni | 2BHK | 4 | 4.21 | 11.51 | 34 | 0.73 | 24.82 | No PV | 0 | 5.75 | 0
THENI_BLD_069 | Theni | 3BHK | 5 | 6.16 | 17.96 | 79 | 0.73 | 57.67 | On-grid | 6 | 5.51 | 24.8
THENI_BLD_070 | Theni | 1BHK | 3 | 1.58 | 6.94 | 18 | 0.62 | 11.16 | On-grid | 2 | 5.04 | 7.56
THENI_BLD_071 | Theni | 1BHK | 3 | 2.73 | 5.72 | 20 | 0.62 | 12.4 | No PV | 0 | 4.71 | 0
THENI_BLD_072 | Theni | Commercial | 10 | 27.58 | 129.77 | 661 | 0.64 | 423.04 | No PV | 0 | 5.67 | 0
THENI_BLD_073 | Theni | 3BHK | 6 | 5.07 | 19.96 | 88 | 0.72 | 63.36 | No PV | 0 | 5.45 | 0
THENI_BLD_074 | Theni | 2BHK | 3 | 2.5 | 13.07 | 39 | 0.66 | 25.74 | On-grid | 4 | 4.95 | 14.85
THENI_BLD_075 | Theni | Commercial | 6 | 28.65 | 250.78 | 389 | 0.43 | 167.27 | On-grid | 10 | 5.34 | 40.05
THENI_BLD_076 | Theni | 2BHK | 5 | 2.53 | 9.81 | 50 | 0.51 | 25.5 | No PV | 0 | 4.57 | 0
THENI_BLD_077 | Theni | 1BHK | 3 | 1.54 | 6.16 | 34 | 0.57 | 19.38 | No PV | 0 | 5.16 | 0
THENI_BLD_078 | Theni | 1BHK | 1 | 1.61 | 7.49 | 33 | 0.66 | 21.78 | On-grid | 2 | 5.83 | 8.75
THENI_BLD_079 | Theni | 2BHK | 5 | 4.67 | 6.36 | 64 | 0.57 | 36.48 | No PV | 0 | 5.68 | 0
THENI_BLD_080 | Theni | 2BHK | 5 | 2.01 | 10.64 | 44 | 0.51 | 22.44 | On-grid | 4 | 4.84 | 14.52
THENI_BLD_081 | Theni | 3BHK | 5 | 7.76 | 20.84 | 61 | 0.59 | 35.99 | No PV | 0 | 5.11 | 0
THENI_BLD_082 | Theni | 1BHK | 1 | 1.3 | 3.91 | 29 | 0.52 | 15.08 | No PV | 0 | 5.41 | 0
THENI_BLD_083 | Theni | 2BHK | 3 | 4.85 | 10.88 | 54 | 0.74 | 39.96 | On-grid | 4 | 4.93 | 14.79
THENI_BLD_084 | Theni | 1BHK | 2 | 1.93 | 7.25 | 36 | 0.46 | 16.56 | No PV | 0 | 5.61 | 0
THENI_BLD_085 | Theni | 1BHK | 2 | 2.8 | 5.21 | 27 | 0.66 | 17.82 | No PV | 0 | 5.29 | 0
THENI_BLD_086 | Theni | 1BHK | 3 | 1.22 | 6.2 | 25 | 0.53 | 13.25 | No PV | 0 | 5.3 | 0
THENI_BLD_087 | Theni | Commercial | 6 | 38.74 | 151.58 | 755 | 0.63 | 475.65 | On-grid | 10 | 5.17 | 38.78
THENI_BLD_088 | Theni | 1BHK | 1 | 1.94 | 7.22 | 21 | 0.55 | 11.55 | No PV | 0 | 4.5 | 0
THENI_BLD_089 | Theni | 1BHK | 1 | 2.4 | 4.53 | 27 | 0.47 | 12.69 | No PV | 0 | 5.2 | 0
THENI_BLD_090 | Theni | 1BHK | 1 | 2.53 | 6.35 | 27 | 0.48 | 12.96 | On-grid | 2 | 5.04 | 7.56
THENI_BLD_091 | Theni | 2BHK | 5 | 4.5 | 13.18 | 53 | 0.52 | 27.56 | No PV | 0 | 4.58 | 0
THENI_BLD_092 | Theni | 1BHK | 2 | 2.69 | 3.66 | 40 | 0.53 | 21.2 | No PV | 0 | 5.13 | 0
THENI_BLD_093 | Theni | 2BHK | 2 | 3.65 | 9.06 | 39 | 0.74 | 28.86 | On-grid | 4 | 5.58 | 16.74
THENI_BLD_094 | Theni | 1BHK | 1 | 2.73 | 6.24 | 24 | 0.69 | 16.56 | On-grid | 2 | 5.89 | 8.83
THENI_BLD_095 | Theni | 2BHK | 2 | 2.7 | 11.5 | 63 | 0.67 | 42.21 | No PV | 0 | 5.7 | 0
THENI_BLD_096 | Theni | Commercial | 3 | 27.15 | 97.14 | 445 | 0.41 | 182.45 | On-grid | 10 | 5.06 | 37.95
THENI_BLD_097 | Theni | 2BHK | 3 | 2.76 | 9.96 | 58 | 0.62 | 35.96 | On-grid | 4 | 4.76 | 14.28
THENI_BLD_098 | Theni | 2BHK | 4 | 2.72 | 12.59 | 37 | 0.63 | 23.31 | On-grid | 4 | 4.58 | 13.74
THENI_BLD_099 | Theni | Commercial | 14 | 44.4 | 67.41 | 182 | 0.48 | 87.36 | On-grid | 10 | 4.72 | 35.4
THENI_BLD_100 | Theni | 2BHK | 4 | 4.24 | 6.49 | 64 | 0.75 | 48 | On-grid | 4 | 4.54 | 13.62

## Assumptions
Type | Occupancy_range | Peak_kW_range | Daily_kWh_range | Roof_m2_range | PV_usable_fraction_range | PV_cap_kWp
1BHK | 1–3 | 1.2–3.0 | 3.0–8.0 | 18–40 | 0.45–0.7 | 2
2BHK | 2–5 | 2.0–5.0 | 6.0–14.0 | 30–70 | 0.5–0.75 | 4
3BHK | 3–7 | 3.5–8.0 | 10.0–22.0 | 60–120 | 0.55–0.8 | 6
Commercial | 3–15 | 10.0–60.0 | 60.0–350.0 | 120–900 | 0.35–0.65 | 10

## Summary
Metric | Value
Seed_used | 1765960912280895
Total_buildings | 100
PV_share_per_type | 0.3
PV_yes_total | 30
PV_no_total | 70
Total_Daily_Load_kWh (sum) | 3086.19
Total_PV_Capacity_kWp (sum) | 131.76
Total_PV_Daily_Gen_kWh (sum) | 508.67
PV_KW_PER_M2 | 0.18
Performance_Ratio | 0.75
PSH_range_hours | 4.5–6.0
Count_1BHK | 35
PV_yes_1BHK | 10
Count_2BHK | 41
PV_yes_2BHK | 12
Count_3BHK | 12
PV_yes_3BHK | 4
Count_Commercial | 12
PV_yes_Commercial | 4