## Buildings
Building_ID | District | Building_Type | Occupancy_People | Peak_Load_kW | Daily_Energy_kWh | Roof_Area_m2 | PV_Usable_Fraction | PV_Usable_Area_m2 | PV_Type | PV_Capacity_kWp | PSH_used_hours | PV_Daily_Gen_kWh
THENI_BLD_001 | Theni | 2BHK | 2 | 4.49 | 8.76 | 39 | 0.65 | 25.35 | On-grid | 4 | 5.36 | 16.08
THENI_BLD_002 | Theni | 2BHK | 2 | 3.23 | 9.79 | 68 | 0.51 | 34.68 | On-grid | 4 | 4.63 | 13.89
THENI_BLD_003 | Theni | 2BHK | 5 | 4.77 | 7.7 | 57 | 0.66 | 37.62 | On-grid | 4 | 4.86 | 14.58
THENI_BLD_004 | Theni | Commercial | 6 | 50.09 | 181.6 | 895 | 0.36 | 322.2 | On-grid | 10 | 5.02 | 37.65
THENI_BLD_005 | Theni | 2BHK | 3 | 3.02 | 8.41 | 56 | 0.53 | 29.68 | On-grid | 4 | 5.58 | 16.74
THENI_BLD_006 | Theni | 2BHK | 2 | 2.05 | 10.36 | 39 | 0.61 | 23.79 | On-grid | 4 | 5.63 | 16.89
THENI_BLD_007 | Theni | 3BHK | 6 | 4.2 | 18.59 | 101 | 0.79 | 79.79 | On-grid | 6 | 5.71 | 25.7
THENI_BLD_008 | Theni | 3BHK | 4 | 5.98 | 20.01 | 87 | 0.63 | 54.81 | On-grid | 6 | 5.92 | 26.64
THENI_BLD_009 | Theni | Commercial | 10 | 41.47 | 262.11 | 545 | 0.4 | 218 | On-grid | 10 | 5.58 | 41.85
THENI_BLD_010 | Theni | Commercial | 12 | 39.47 | 80.52 | 630 | 0.53 | 333.9 | On-grid | 10 | 4.99 | 37.43
THENI_BLD_011 | Theni | 1BHK | 1 | 2.59 | 6.79 | 27 | 0.68 | 18.36 | On-grid | 2 | 4.58 | 6.87
THENI_BLD_012 | Theni | Commercial | 10 | 15.15 | 322.93 | 154 | 0.47 | 72.38 | On-grid | 10 | 4.73 | 35.48
THENI_BLD_013 | Theni | 2BHK | 3 | 2.88 | 8.86 | 52 | 0.7 | 36.4 | On-grid | 4 | 5.46 | 16.38
THENI_BLD_014 | Theni | Commercial | 3 | 27.82 | 348.83 | 552 | 0.63 | 347.76 | On-grid | 10 | 4.67 | 35.03
THENI_BLD_015 | Theni | 2BHK | 2 | 4.26 | 13.9 | 64 | 0.55 | 35.2 | No PV | 0 | 5.45 | 0
THENI_BLD_016 | Theni | 2BHK | 2 | 4.05 | 9.19 | 62 | 0.63 | 39.06 | On-grid | 4 | 5.95 | 17.85
THENI_BLD_017 | Theni | Commercial | 10 | 30.61 | 226.54 | 689 | 0.48 | 330.72 | No PV | 0 | 5.45 | 0
THENI_BLD_018 | Theni | 2BHK | 5 | 2.44 | 11.4 | 43 | 0.63 | 27.09 | No PV | 0 | 4.86 | 0
THENI_BLD_019 | Theni | 2BHK | 5 | 2.53 | 9.37 | 31 | 0.61 | 18.91 | On-grid | 3.4 | 5.6 | 14.28
THENI_BLD_020 | Theni | 1BHK | 2 | 2.27 | 5.75 | 18 | 0.48 | 8.64 | On-grid | 1.56 | 4.9 | 5.73
THENI_BLD_021 | Theni | 2BHK | 2 | 3.19 | 10.36 | 34 | 0.5 | 17 | On-grid | 3.06 | 5.68 | 13.04
THENI_BLD_022 | Theni | 2BHK | 3 | 2.03 | 8.73 | 55 | 0.52 | 28.6 | On-grid | 4 | 5.2 | 15.6
THENI_BLD_023 | Theni | 3BHK | 7 | 3.74 | 11.57 | 63 | 0.79 | 49.77 | On-grid | 6 | 5.5 | 24.75
THENI_BLD_024 | Theni | 1BHK | 2 | 1.74 | 5.36 | 18 | 0.49 | 8.82 | On-grid | 1.59 | 5.86 | 6.99
THENI_BLD_025 | Theni | 1BHK | 2 | 2.91 | 6.61 | 27 | 0.62 | 16.74 | On-grid | 2 | 5.18 | 7.77
THENI_BLD_026 | Theni | 1BHK | 2 | 1.4 | 7.42 | 38 | 0.48 | 18.24 | On-grid | 2 | 5.45 | 8.18
THENI_BLD_027 | Theni | 2BHK | 4 | 4.28 | 7.96 | 60 | 0.63 | 37.8 | No PV | 0 | 5.5 | 0
THENI_BLD_028 | Theni | Commercial | 10 | 50.7 | 289.11 | 159 | 0.63 | 100.17 | On-grid | 10 | 5.61 | 42.08
THENI_BLD_029 | Theni | 1BHK | 3 | 1.59 | 4.46 | 32 | 0.6 | 19.2 | On-grid | 2 | 5.47 | 8.21
THENI_BLD_030 | Theni | 2BHK | 5 | 4.41 | 8.77 | 54 | 0.52 | 28.08 | No PV | 0 | 5.19 | 0
THENI_BLD_031 | Theni | 2BHK | 5 | 4.61 | 10.42 | 62 | 0.64 | 39.68 | On-grid | 4 | 5.14 | 15.42
THENI_BLD_032 | Theni | 2BHK | 4 | 4.42 | 11.93 | 60 | 0.68 | 40.8 | No PV | 0 | 5.88 | 0
THENI_BLD_033 | Theni | 1BHK | 3 | 2.94 | 6.44 | 32 | 0.54 | 17.28 | On-grid | 2 | 5.1 | 7.65
THENI_BLD_034 | Theni | 1BHK | 2 | 1.92 | 6.94 | 25 | 0.59 | 14.75 | On-grid | 2 | 5 | 7.5
THENI_BLD_035 | Theni | Commercial | 3 | 15.14 | 208.97 | 372 | 0.62 | 230.64 | On-grid | 10 | 5.93 | 44.47
THENI_BLD_036 | Theni | Commercial | 10 | 20.48 | 337.02 | 719 | 0.51 | 366.69 | On-grid | 10 | 4.76 | 35.7
THENI_BLD_037 | Theni | 2BHK | 4 | 4.38 | 10.45 | 49 | 0.57 | 27.93 | On-grid | 4 | 5.58 | 16.74
THENI_BLD_038 | Theni | 3BHK | 3 | 7.7 | 17.73 | 72 | 0.77 | 55.44 | On-grid | 6 | 5.78 | 26.01
THENI_BLD_039 | Theni | 1BHK | 1 | 2.09 | 6.22 | 23 | 0.68 | 15.64 | On-grid | 2 | 4.96 | 7.44
THENI_BLD_040 | Theni | 2BHK | 3 | 2.83 | 13.67 | 47 | 0.62 | 29.14 | On-grid | 4 | 5.64 | 16.92
THENI_BLD_041 | Theni | 3BHK | 3 | 5.31 | 15.99 | 63 | 0.8 | 50.4 | On-grid | 6 | 5.2 | 23.4
THENI_BLD_042 | Theni | 2BHK | 3 | 2.23 | 7.88 | 37 | 0.64 | 23.68 | No PV | 0 | 4.86 | 0
THENI_BLD_043 | Theni | Commercial | 3 | 53.97 | 116.91 | 377 | 0.51 | 192.27 | On-grid | 10 | 5.73 | 42.98
THENI_BLD_044 | Theni | 1BHK | 3 | 2.75 | 6.75 | 21 | 0.53 | 11.13 | On-grid | 2 | 4.78 | 7.17
THENI_BLD_045 | Theni | 3BHK | 3 | 3.63 | 12.09 | 65 | 0.76 | 49.4 | On-grid | 6 | 4.51 | 20.29
THENI_BLD_046 | Theni | 2BHK | 5 | 4.2 | 10.18 | 63 | 0.69 | 43.47 | On-grid | 4 | 4.67 | 14.01
THENI_BLD_047 | Theni | 3BHK | 7 | 4.54 | 12.78 | 97 | 0.62 | 60.14 | On-grid | 6 | 4.55 | 20.47
THENI_BLD_048 | Theni | 2BHK | 2 | 4.59 | 7.02 | 67 | 0.54 | 36.18 | On-grid | 4 | 4.83 | 14.49
THENI_BLD_049 | Theni | 1BHK | 3 | 1.4 | 5.68 | 34 | 0.47 | 15.98 | No PV | 0 | 5.24 | 0
THENI_BLD_050 | Theni | 1BHK | 3 | 1.45 | 7.05 | 29 | 0.69 | 20.01 | No PV | 0 | 4.75 | 0
THENI_BLD_051 | Theni | 1BHK | 3 | 1.89 | 7.88 | 20 | 0.46 | 9.2 | On-grid | 1.66 | 4.99 | 6.21
THENI_BLD_052 | Theni | 1BHK | 3 | 2.53 | 5.08 | 28 | 0.47 | 13.16 | On-grid | 2 | 5.79 | 8.69
THENI_BLD_053 | Theni | 3BHK | 3 | 3.95 | 14.41 | 104 | 0.72 | 74.88 | On-grid | 6 | 5.54 | 24.93
THENI_BLD_054 | Theni | 3BHK | 4 | 3.89 | 10.24 | 78 | 0.74 | 57.72 | No PV | 0 | 5.81 | 0
THENI_BLD_055 | Theni | Commercial | 12 | 39.17 | 231.7 | 406 | 0.45 | 182.7 | No PV | 0 | 4.59 | 0
THENI_BLD_056 | Theni | 2BHK | 5 | 2.4 | 8.8 | 62 | 0.63 | 39.06 | No PV | 0 | 5.3 | 0
THENI_BLD_057 | Theni | 2BHK | 4 | 2.05 | 7.46 | 49 | 0.52 | 25.48 | On-grid | 4 | 5.96 | 17.88
THENI_BLD_058 | Theni | 2BHK | 4 | 3.77 | 9.14 | 44 | 0.68 | 29.92 | On-grid | 4 | 5.63 | 16.89
THENI_BLD_059 | Theni | 2BHK | 2 | 2.24 | 11.99 | 41 | 0.59 | 24.19 | No PV | 0 | 4.56 | 0
THENI_BLD_060 | Theni | 2BHK | 4 | 4.23 | 9.53 | 39 | 0.63 | 24.57 | On-grid | 4 | 4.87 | 14.61
THENI_BLD_061 | Theni | 3BHK | 6 | 3.63 | 11.79 | 109 | 0.69 | 75.21 | On-grid | 6 | 4.8 | 21.6
THENI_BLD_062 | Theni | 1BHK | 1 | 1.57 | 7.99 | 35 | 0.59 | 20.65 | On-grid | 2 | 5.32 | 7.98
THENI_BLD_063 | Theni | 2BHK | 5 | 3.9 | 6.37 | 67 | 0.65 | 43.55 | On-grid | 4 | 5.04 | 15.12
THENI_BLD_064 | Theni | 1BHK | 1 | 2.18 | 6.08 | 21 | 0.57 | 11.97 | No PV | 0 | 5.81 | 0
THENI_BLD_065 | Theni | 2BHK | 4 | 3.07 | 7.42 | 33 | 0.53 | 17.49 | On-grid | 3.15 | 5.99 | 14.15
THENI_BLD_066 | Theni | 2BHK | 5 | 4.46 | 13.85 | 38 | 0.73 | 27.74 | No PV | 0 | 4.63 | 0
THENI_BLD_067 | Theni | 1BHK | 1 | 2.84 | 6.35 | 20 | 0.52 | 10.4 | On-grid | 1.87 | 5.26 | 7.38
THENI_BLD_068 | Theni | 1BHK | 2 | 1.47 | 6.63 | 30 | 0.52 | 15.6 | On-grid | 2 | 5.09 | 7.63
THENI_BLD_069 | Theni | 2BHK | 5 | 4.39 | 9.93 | 65 | 0.52 | 33.8 | On-grid | 4 | 5.44 | 16.32
THENI_BLD_070 | Theni | 2BHK | 3 | 3.22 | 9.43 | 55 | 0.53 | 29.15 | No PV | 0 | 4.55 | 0
THENI_BLD_071 | Theni | 1BHK | 3 | 1.55 | 6.9 | 34 | 0.55 | 18.7 | On-grid | 2 | 5.11 | 7.67
THENI_BLD_072 | Theni | 1BHK | 2 | 1.25 | 6.06 | 22 | 0.46 | 10.12 | On-grid | 1.82 | 5.36 | 7.32
THENI_BLD_073 | Theni | 2BHK | 2 | 4.57 | 7.97 | 30 | 0.57 | 17.1 | On-grid | 3.08 | 5.59 | 12.91
THENI_BLD_074 | Theni | 2BHK | 5 | 2.27 | 11.8 | 63 | 0.66 | 41.58 | On-grid | 4 | 4.56 | 13.68
THENI_BLD_075 | Theni | 1BHK | 3 | 2.68 | 7.35 | 31 | 0.62 | 19.22 | On-grid | 2 | 4.55 | 6.82
THENI_BLD_076 | Theni | 2BHK | 4 | 2.66 | 11.36 | 68 | 0.62 | 42.16 | On-grid | 4 | 4.89 | 14.67
THENI_BLD_077 | Theni | 2BHK | 2 | 2.67 | 10.9 | 54 | 0.62 | 33.48 | On-grid | 4 | 4.84 | 14.52
THENI_BLD_078 | Theni | 2BHK | 2 | 2.87 | 11.5 | 66 | 0.72 | 47.52 | On-grid | 4 | 4.72 | 14.16
THENI_BLD_079 | Theni | Commercial | 11 | 35.6 | 71.52 | 571 | 0.36 | 205.56 | On-grid | 10 | 5.31 | 39.82
THENI_BLD_080 | Theni | 2BHK | 2 | 4.99 | 10.55 | 62 | 0.63 | 39.06 | On-grid | 4 | 5.4 | 16.2
THENI_BLD_081 | Theni | Commercial | 4 | 58.71 | 158.68 | 739 | 0.51 | 376.89 | On-grid | 10 | 4.98 | 37.35
THENI_BLD_082 | Theni | 1BHK | 3 | 2.46 | 7.84 | 33 | 0.65 | 21.45 | On-grid | 2 | 5.35 | 8.02
THENI_BLD_083 | Theni | Commercial | 13 | 13.12 | 164.93 | 289 | 0.63 | 182.07 | On-grid | 10 | 5.83 | 43.72
THENI_BLD_084 | Theni | 2BHK | 5 | 2.25 | 10.18 | 64 | 0.64 | 40.96 | No PV | 0 | 5.87 | 0
THENI_BLD_085 | Theni | 1BHK | 2 | 1.37 | 3.31 | 37 | 0.47 | 17.39 | No PV | 0 | 5.81 | 0
THENI_BLD_086 | Theni | 2BHK | 5 | 3.05 | 9.92 | 61 | 0.66 | 40.26 | No PV | 0 | 4.53 | 0
THENI_BLD_087 | Theni | Commercial | 13 | 38.78 | 145.03 | 720 | 0.53 | 381.6 | On-grid | 10 | 5.02 | 37.65
THENI_BLD_088 | Theni | 3BHK | 4 | 5.58 | 19.55 | 86 | 0.64 | 55.04 | On-grid | 6 | 5.92 | 26.64
THENI_BLD_089 | Theni | 1BHK | 1 | 2.67 | 3.26 | 28 | 0.56 | 15.68 | On-grid | 2 | 4.63 | 6.95
THENI_BLD_090 | Theni | 1BHK | 3 | 2.14 | 5.89 | 34 | 0.56 | 19.04 | On-grid | 2 | 4.85 | 7.27
THENI_BLD_091 | Theni | 1BHK | 1 | 2.59 | 3.98 | 18 | 0.67 | 12.06 | On-grid | 2 | 4.83 | 7.25
THENI_BLD_092 | Theni | 3BHK | 7 | 7.98 | 21.33 | 90 | 0.79 | 71.1 | No PV | 0 | 5.84 | 0
THENI_BLD_093 | Theni | Commercial | 15 | 47.87 | 285.37 | 520 | 0.37 | 192.4 | On-grid | 10 | 5.69 | 42.68
THENI_BLD_094 | Theni | 1BHK | 2 | 1.68 | 7.11 | 34 | 0.68 | 23.12 | On-grid | 2 | 5.03 | 7.54
THENI_BLD_095 | Theni | 1BHK | 1 | 1.37 | 3.31 | 24 | 0.67 | 16.08 | On-grid | 2 | 5.2 | 7.8
THENI_BLD_096 | Theni | 2BHK | 2 | 2.59 | 13.05 | 48 | 0.51 | 24.48 | On-grid | 4 | 5.13 | 15.39
THENI_BLD_097 | Theni | 2BHK | 4 | 3.23 | 6.18 | 36 | 0.54 | 19.44 | No PV | 0 | 5.32 | 0
THENI_BLD_098 | Theni | 2BHK | 3 | 2.73 | 9.65 | 32 | 0.51 | 16.32 | No PV | 0 | 4.67 | 0
THENI_BLD_099 | Theni | 1BHK | 1 | 1.43 | 3.63 | 32 | 0.59 | 18.88 | On-grid | 2 | 5.49 | 8.23
THENI_BLD_100 | Theni | 2BHK | 3 | 4.47 | 10.1 | 65 | 0.71 | 46.15 | On-grid | 4 | 4.74 | 14.22

## Assumptions
Type | Occupancy_range | Peak_kW_range | Daily_kWh_range | Roof_m2_range | PV_usable_fraction_range | PV_cap_kWp
1BHK | 1–3 | 1.2–3.0 | 3.0–8.0 | 18–40 | 0.45–0.7 | 2
2BHK | 2–5 | 2.0–5.0 | 6.0–14.0 | 30–70 | 0.5–0.75 | 4
3BHK | 3–7 | 3.5–8.0 | 10.0–22.0 | 60–120 | 0.55–0.8 | 6
Commercial | 3–15 | 10.0–60.0 | 60.0–350.0 | 120–900 | 0.35–0.65 | 10

## Summary
Metric | Value
Seed_used | 1765960213989663
Total_buildings | 100
PV_install_probability | 0.8
PV_yes_count | 78
PV_no_count | 22
Count_1BHK | 29
Count_2BHK | 43
Count_3BHK | 12
Count_Commercial | 16
Total_Daily_Load_kWh (sum) | 4214.16
Total_PV_Capacity_kWp (sum) | 361.19
Total_PV_Daily_Gen_kWh (sum) | 1424.22
PV_KW_PER_M2 | 0.18
Performance_Ratio | 0.75
PSH_range_hours | 4.5–6.0